## Sheet1
Vcal (mV) | Sensor output at span calibration in air 20.9%
Vmeas (mV) | Measured values at deployed to soil
Tcal (˚C) | Sensor Temp. at span calibration in air 20.9%
Tmeas (˚C) | Measured Temp. at deployed to soil
Fac (%/mV) = 20.9 / Vcal | Factor of each MIJ03 sensor
CwoT (%) = Fac * Vmeas | Calculation formula for oxygen concentration without considering temperature correction
CwT (%) = Fac * Vmeas * (1.00479 - 0.001914 * (Tmeas-Tcal)) | Calculation formula for oxygen concentration with considering temperature correction
<Caluclation example>
Vcal (mV) | 50
Vmeas (mV) | 40
Tcal (˚C) | 23
Tmeas (˚C) | 23
Fac (%/mV) = 20.9 / Vcal | 0.418
CwoT (%) = Fac * Vmeas | 16.72
CwT (%) = Fac * Vmeas * (1.00479 - 0.001914 * (Tmeas-Tcal)) | 16.8001